## Settings WL
All calculations are based on the papers by Lourens et al. (2011) and Meijerhof and Van Beek (1993)
Further explanations can be found on www.hatchability.com
Variable ( input ) | Value | Unit
Hincr | 1.2 | - | (to simulate HP)
Egg weight | 60 | g
Air speed | 10 | cm/s
MT | 37.8 | °C Machine Temperature
RH | 55 | %
Weight loss (%, calculated) | 9.5415 | % in 18 days
Weight loss (% per day) | 0.53009 | % per day
Day | RH (%) | MT (ºC) | WL.d-1 (g) | HP (mW) | HL (mW) | ET (ºC)
0
1 | 55 | 37.8 | 0.35781 | 0.25956 | -10.3532 | 37.6606
2 | 55 | 37.8 | 0.35781 | 1.1415 | -10.3532 | 37.6726
3 | 55 | 37.8 | 0.35781 | 1.007 | -10.3532 | 37.6706
4 | 55 | 37.8 | 0.35781 | 2.5524 | -10.3532 | 37.6924
5 | 55 | 37.8 | 0.35781 | 4.1337 | -10.3532 | 37.7113
6 | 55 | 37.8 | 0.35781 | 6.284 | -10.3532 | 37.735
7 | 55 | 37.8 | 0.35781 | 8.0537 | -10.3532 | 37.7531
8 | 55 | 37.8 | 0.35781 | 11.4115 | -10.3532 | 37.7878
9 | 55 | 37.8 | 0.35781 | 15.7442 | -10.3532 | 37.8297
10 | 55 | 37.8 | 0.35781 | 22.0352 | -10.3532 | 37.8885
11 | 55 | 37.8 | 0.35781 | 30.5089 | -10.3532 | 37.963
12 | 55 | 37.8 | 0.35781 | 46.37 | -10.3532 | 38.0994
13 | 55 | 37.8 | 0.35781 | 68.2366 | -10.3532 | 38.2647
14 | 55 | 37.8 | 0.35781 | 94.2213 | -10.3532 | 38.4463
15 | 55 | 37.8 | 0.35781 | 118.9161 | -10.3532 | 38.6029
16 | 55 | 37.8 | 0.35781 | 139.9074 | -10.3532 | 38.7325
17 | 55 | 37.8 | 0.35781 | 149.0602 | -10.3532 | 38.7755
18 | 55 | 37.8 | 0.35781 | 155.3777 | -10.3532 | 38.8183
19
20
21
[7 empty] | dT-measured | Small eggs | Large eggs
[7 empty] | -0.37261 | -0.23861
[7 empty] | -0.3125 | -0.23739
[7 empty] | -0.31875 | -0.26462
[7 empty] | -0.33096 | -0.27169
[7 empty] | -0.25471 | -0.2834
[7 empty] | -0.21869 | -0.27928
[7 empty] | -0.2935 | -0.25031
[7 empty] | -0.27092 | -0.23969
[7 empty] | -0.18253 | -0.14112
[7 empty] | -0.1226 | -0.11157
[7 empty] | -0.10783 | -0.084065
[7 empty] | -0.016659 | -0.0047936
[7 empty] | 0.066662 | 0.083292
[7 empty] | 0.22139 | 0.18805
[7 empty] | 0.30216 | 0.28362
[7 empty] | 0.34981 | 0.32275
[7 empty] | 0.37108 | 0.32786
[7 empty] | 0.37084 | 0.34755
[7 empty] | -0.47538 |  | -0.25776
[7 empty] | -0.30288 |  | -0.24827
[7 empty] | -0.31936 |  | -0.26618
[7 empty] | -0.37332 |  | -0.27407
[7 empty] | -0.3 |  | -0.28148
[7 empty] | -0.3 |  | -0.28017
[7 empty] | -0.3 |  | -0.21962
[7 empty] | -0.2 |  | -0.19083
[7 empty] | -0.19249 |  | -0.12767
[7 empty] | -0.15564 |  | -0.098044
[7 empty] | -0.1 |  | -0.064046
[7 empty] | -0.0068024 |  | 0.033903
[7 empty] | 0.090502 |  | 0.13745
[7 empty] | 0.25 |  | 0.23452
[7 empty] | 0.41491 |  | 0.28171
[7 empty] | 0.4569 |  | 0.32929
[7 empty] | 0.5 |  | 0.33941
[7 empty] | 0.55 |  | 0.36804

## data ET
[32 empty] | egg weight (g) | 70.4
alpha (Kashkin, 1961) | 6.964 | W/(m2x°C) |  |  |  | Q-lost | Q-produced | Q-total | dp(Pa) | Km | Ka | Pr | Re | Nu | L_egg | Po | x (kg water/kg lucht) | h (KJ/kg DL) | L_air | alpha | Biot | Vp_egg | Vp_air | dVp | dT-HP | MT | dT-abs | dT-WL | dT(HP-WL) | Tcentrum | ET (ºC) | mW/egg | HP-large | HP-total
alpha (M+vB, 1993) | 8.4283 | W/(m2x°C) |  |  | 0 | [26 empty] | 0
[5 empty] | 1 | -167.9524 | 4.2082 | -163.7442 | 2947.0035 | 2.0248e-06 | 1.6708e-06 | 2.0833 | 194.4947 | 15.1783 | 0.5 | 0.0049747 | 0.016095 | 79.3584 | 0.027 | 8.4283 | 0.40982 | 6546.7851 | 3599.7816 | 2947.0035 | 0.0048754 | 37.8 | 0.0048754 | -0.18891 | -0.18404 | 37.8049 | 37.616 | 1 | 0.25379 | -10.0997
dichtheid ei | 1028 | kg/m3 |  |  | 2 | -168.285 | 18.5067 | -149.7783 | 2952.8398 | 2.0248e-06 | 1.6708e-06 | 2.0833 | 194.4947 | 15.1783 | 0.5 | 0.021771 | 0.016095 | 79.3584 | 0.027 | 8.4283 | 0.40982 | 6552.6214 | 3599.7816 | 2952.8398 | 0.021337 | 37.8 | 0.021337 | -0.18966 | -0.16833 | 37.8213 | 37.6317 | 2 | 1.1161 | -9.2383
straal R | 2.4312 | cm |  |  | 3 | -168.2281 | 16.3261 | -151.9019 | 2951.8406 | 2.0248e-06 | 1.6708e-06 | 2.0833 | 194.4947 | 15.1783 | 0.5 | 0.018896 | 0.016095 | 79.3584 | 0.027 | 8.4283 | 0.40982 | 6551.6222 | 3599.7816 | 2951.8406 | 0.018519 | 37.8 | 0.018519 | -0.18953 | -0.17102 | 37.8185 | 37.629 | 3 | 0.98462 | -9.3693
oppervlak | 69.9444 | cm2 |  |  | 4 | -168.7421 | 41.3818 | -127.3604 | 2960.8605 | 2.0248e-06 | 1.6708e-06 | 2.0833 | 194.4947 | 15.1783 | 0.82136 | 0.029238 | 0.016095 | 79.3584 | 0.027 | 8.4283 | 0.24947 | 6560.6421 | 3599.7816 | 2960.8605 | 0.043939 | 37.8 | 0.043939 | -0.19069 | -0.14676 | 37.8439 | 37.6532 | 4 | 2.4957 | -7.8556
volume | 61.68 | cm3 |  |  | 5 | -169.1985 | 67.0184 | -102.1801 | 2968.8687 | 2.0248e-06 | 1.6708e-06 | 2.0833 | 194.4947 | 15.1783 | 1.3302 | 0.028526 | 0.016095 | 79.3584 | 0.027 | 8.4283 | 0.15404 | 6568.6502 | 3599.7816 | 2968.8687 | 0.066481 | 37.8 | 0.066481 | -0.19173 | -0.12525 | 37.8665 | 37.6748 | 5 | 4.0418 | -6.3025
[5 empty] | 6 | -169.8071 | 101.8803 | -67.9269 | 2979.5482 | 2.0248e-06 | 1.6708e-06 | 2.0833 | 194.4947 | 15.1783 | 2.0222 | 0.027923 | 0.016095 | 79.3584 | 0.027 | 8.4283 | 0.10133 | 6579.3298 | 3599.7816 | 2979.5482 | 0.096507 | 37.8 | 0.096507 | -0.19311 | -0.096603 | 37.8965 | 37.7034 | 6 | 6.1443 | -4.1897
T-effect | 1 | 1 = ja; 0 = nee |  |  | 7 | -170.2642 | 130.5727 | -39.6914 | 2987.5671 | 2.0248e-06 | 1.6708e-06 | 2.0833 | 194.4947 | 15.1783 | 2.5917 | 0.027158 | 0.016095 | 79.3584 | 0.027 | 8.4283 | 0.079064 | 6587.3487 | 3599.7816 | 2987.5671 | 0.11902 | 37.8 | 0.11902 | -0.19415 | -0.075126 | 37.919 | 37.7249 | 7 | 7.8748 | -2.4482
[5 empty] | 8 | -171.1663 | 185.0119 | 13.8456 | 3003.397 | 2.0248e-06 | 1.6708e-06 | 2.0833 | 194.4947 | 15.1783 | 3.6722 | 0.026612 | 0.016095 | 79.3584 | 0.027 | 8.4283 | 0.0558 | 6603.1786 | 3599.7816 | 3003.397 | 0.16341 | 37.8 | 0.16341 | -0.19621 | -0.032807 | 37.9634 | 37.7672 | 8 | 11.1579 | 0.854
|  |  |  | (0,813) | 9 | -172.2221 | 255.2561 | 83.034 | 3021.922 | 2.0248e-06 | 1.6708e-06 | 2.0833 | 194.4947 | 15.1783 | 5.0664 | 0.025596 | 0.016095 | 79.3584 | 0.027 | 8.4283 | 0.040444 | 6621.7036 | 3599.7816 | 3021.922 | 0.21523 | 37.8 | 0.21523 | -0.19864 | 0.016586 | 38.0152 | 37.8166 | 9 | 15.3943 | 5.1215
E gem | 0.905 | 2.3435e-11 | g/(g.Pa.s) |  | 10 | -173.6834 | 357.2497 | 183.5663 | 3047.5636 | 2.0248e-06 | 1.6708e-06 | 2.0833 | 194.4947 | 15.1783 | 7.0908 | 0.024505 | 0.016095 | 79.3584 | 0.027 | 8.4283 | 0.028898 | 6647.3452 | 3599.7816 | 3047.5636 | 0.28675 | 37.8 | 0.28675 | -0.20203 | 0.084722 | 38.0867 | 37.8847 | 10 | 21.5455 | 11.3224
Kin. Visc. Lucht | 2.5e-05 | m2/s |  |  | 11 | -175.4618 | 494.6315 | 319.1697 | 3078.769 | 2.0248e-06 | 1.6708e-06 | 2.0833 | 194.4947 | 15.1783 | 9.8176 | 0.023143 | 0.016095 | 79.3584 | 0.027 | 8.4283 | 0.020871 | 6678.5506 | 3599.7816 | 3078.769 | 0.37347 | 37.8 | 0.37347 | -0.20618 | 0.16728 | 38.1735 | 37.9673 | 11 | 29.8309 | 19.6864
Tvereffening | 1.2e-05 | m2/s |  |  | 12 | -178.6884 | 751.7831 | 573.0947 | 3135.3845 | 2.0248e-06 | 1.6708e-06 | 2.0833 | 194.4947 | 15.1783 | 14.9217 | 0.021682 | 0.016095 | 79.3584 | 0.027 | 8.4283 | 0.013732 | 6735.1661 | 3599.7816 | 3135.3845 | 0.52991 | 37.8 | 0.52991 | -0.21384 | 0.31607 | 38.3299 | 38.1161 | 12 | 45.3395 | 35.3485
H geleiding lucht | 0.027 | W/mk |  |  | 13 | -182.1926 | 1106.2995 | 924.1069 | 3196.8715 | 2.0248e-06 | 1.6708e-06 | 2.0833 | 194.4947 | 15.1783 | 21.9583 | 0.019465 | 0.016095 | 79.3584 | 0.027 | 8.4283 | 0.0093317 | 6796.6531 | 3599.7816 | 3196.8715 | 0.69853 | 37.8 | 0.69853 | -0.22231 | 0.47622 | 38.4985 | 38.2762 | 13 | 66.7202 | 56.9989
WarmtegeleidingMIN | 0.5 | W/mk |  |  | 14 | -185.7353 | 1527.583 | 1341.8476 | 3259.0348 | 2.0248e-06 | 1.6708e-06 | 2.0833 | 194.4947 | 15.1783 | 30.3201 | 0.017532 | 0.016095 | 79.3584 | 0.027 | 8.4283 | 0.0067581 | 6858.8164 | 3599.7816 | 3259.0348 | 0.86767 | 37.8 | 0.86767 | -0.23104 | 0.63663 | 38.6677 | 38.4366 | 14 | 92.1275 | 82.7652
WarmtegeleidingMAX | 50 | W/mk |  |  | 15 | -188.4254 | 1927.953 | 1739.5277 | 3306.2354 | 2.0248e-06 | 1.6708e-06 | 2.0833 | 194.4947 | 15.1783 | 38.2668 | 0.015944 | 0.016095 | 79.3584 | 0.027 | 8.4283 | 0.0053547 | 6906.017 | 3599.7816 | 3306.2354 | 0.99521 | 37.8 | 0.99521 | -0.23778 | 0.75743 | 38.7952 | 38.5574 | 15 | 116.2736 | 107.2941
CAM max day 18 | 155.3777 | mW |  |  | 16 | -190.5632 | 2268.2778 | 2077.7146 | 3343.748 | 2.0248e-06 | 1.6708e-06 | 2.0833 | 194.4947 | 15.1783 | 38.2668 | 0.01756 | 0.016095 | 79.3584 | 0.027 | 8.4283 | 0.0053547 | 6943.5296 | 3599.7816 | 3343.748 | 1.096 | 37.8 | 1.096 | -0.2432 | 0.85283 | 38.896 | 38.6528 | 16 | 136.7983 | 128.1534
Luchtdruk | 101325 | Pa |  |  | 17 | -190.8934 | 2416.67 | 2225.7766 | 3349.5418 | 2.0248e-06 | 1.6708e-06 | 2.0833 | 194.4947 | 15.1783 | 38.2668 | 0.017809 | 0.016095 | 79.3584 | 0.027 | 8.4283 | 0.0053547 | 6949.3234 | 3599.7816 | 3349.5418 | 1.1116 | 37.8 | 1.1116 | -0.24405 | 0.86752 | 38.9116 | 38.6675 | 17 | 145.7478 | 137.2859
dT_d1 | 0 | 0.0048754 |  |  | 18 | -191.7149 | 2519.094 | 2327.3791 | 3363.9556 | 2.0248e-06 | 1.6708e-06 | 2.0833 | 194.4947 | 15.1783 | 38.2668 | 0.018427 | 0.016095 | 79.3584 | 0.027 | 8.4283 | 0.0053547 | 6963.7372 | 3599.7816 | 3363.9556 | 1.1502 | 37.8 | 1.1502 | -0.24615 | 0.904 | 38.9502 | 38.704 | 18 | 151.9249 | 143.5527
dT | 1 |  |  |  | 19
effect MT | 1 | 0 of 1 | (0: MT=ET; 1: effect T-verschil) |  | 20
21

## Settings ET
All calculations are based on the papers by Lourens et al. (2011) and Meijerhof and Van Beek (1993)
Further explanations can be found on www.hatchability.com
Variable ( input ) | Value | Unit
Hincr | 1.2 | - | (to simulate HP)
Egg weight | 60 | g
Air speed | 10 | cm/s
MT | 37.8 | °C Machine Temperature
RH | 55 | %
Weight loss (%, calculated) | 9.9499 | % in 18 days
Weight loss (% per day) | 0.55277 | % per day
Day | RH (%) | MT (ºC) | WL.d-1 (g) | HP (mW) | HL (mW) | ET (ºC)
0
1 | 55 | 37.8 | 0.35802 | 0.25956 | -10.3593 | 37.616
2 | 55 | 37.8 | 0.35873 | 1.1415 | -10.3798 | 37.6317
3 | 55 | 37.8 | 0.35861 | 1.007 | -10.3763 | 37.629
4 | 55 | 37.8 | 0.3597 | 2.5524 | -10.408 | 37.6532
5 | 55 | 37.8 | 0.36067 | 4.1337 | -10.4362 | 37.6748
6 | 55 | 37.8 | 0.36197 | 6.284 | -10.4737 | 37.7034
7 | 55 | 37.8 | 0.36295 | 8.0537 | -10.5019 | 37.7249
8 | 55 | 37.8 | 0.36487 | 11.4115 | -10.5575 | 37.7672
9 | 55 | 37.8 | 0.36712 | 15.7442 | -10.6227 | 37.8166
10 | 55 | 37.8 | 0.37023 | 22.0352 | -10.7128 | 37.8847
11 | 55 | 37.8 | 0.37403 | 30.5089 | -10.8225 | 37.9673
12 | 55 | 37.8 | 0.3809 | 46.37 | -11.0215 | 38.1161
13 | 55 | 37.8 | 0.38837 | 68.2366 | -11.2376 | 38.2762
14 | 55 | 37.8 | 0.39592 | 94.2213 | -11.4562 | 38.4366
15 | 55 | 37.8 | 0.40166 | 118.9161 | -11.6221 | 38.5574
16 | 55 | 37.8 | 0.40622 | 139.9074 | -11.7539 | 38.6528
17 | 55 | 37.8 | 0.40692 | 149.0602 | -11.7743 | 38.6675
18 | 55 | 37.8 | 0.40867 | 155.3777 | -11.825 | 38.704
19
20
21
[7 empty] | dT-measured | Small eggs | Large eggs
[7 empty] | -0.37261 | -0.23861
[7 empty] | -0.3125 | -0.23739
[7 empty] | -0.31875 | -0.26462
[7 empty] | -0.33096 | -0.27169
[7 empty] | -0.25471 | -0.2834
[7 empty] | -0.21869 | -0.27928
[7 empty] | -0.2935 | -0.25031
[7 empty] | -0.27092 | -0.23969
[7 empty] | -0.18253 | -0.14112
[7 empty] | -0.1226 | -0.11157
[7 empty] | -0.10783 | -0.084065
[7 empty] | -0.016659 | -0.0047936
[7 empty] | 0.066662 | 0.083292
[7 empty] | 0.22139 | 0.18805
[7 empty] | 0.30216 | 0.28362
[7 empty] | 0.34981 | 0.32275
[7 empty] | 0.37108 | 0.32786
[7 empty] | 0.37084 | 0.34755
[7 empty] | -0.47538 |  | -0.25776
[7 empty] | -0.30288 |  | -0.24827
[7 empty] | -0.31936 |  | -0.26618
[7 empty] | -0.37332 |  | -0.27407
[7 empty] | -0.3 |  | -0.28148
[7 empty] | -0.3 |  | -0.28017
[7 empty] | -0.3 |  | -0.21962
[7 empty] | -0.2 |  | -0.19083
[7 empty] | -0.19249 |  | -0.12767
[7 empty] | -0.15564 |  | -0.098044
[7 empty] | -0.1 |  | -0.064046
[7 empty] | -0.0068024 |  | 0.033903
[7 empty] | 0.090502 |  | 0.13745
[7 empty] | 0.25 |  | 0.23452
[7 empty] | 0.41491 |  | 0.28171
[7 empty] | 0.4569 |  | 0.32929
[7 empty] | 0.5 |  | 0.33941
[7 empty] | 0.55 |  | 0.36804

## data WL
[33 empty] | egg weight (g) | 70.4
alpha (Kashkin, 1961) | 6.964 | W/(m2x°C) |  |  |  | Q-lost | Q-produced | Q-total | dp(Pa) | Km | Ka | Pr | Re | Nu | L_egg | Po | x (kg water/kg lucht) | h (KJ/kg DL) | L_air | alpha | Biot | Vp_egg | Vp_air | dVp | dT-HP | MT | dT-abs | dT-WL | dT(HP-WL) | Tcentrum | ET (ºC) |  | mW/egg | HP-large | HP-total
alpha (M+vB, 1993) | 8.4283 | W/(m2x°C) |  |  | 0 | [27 empty] | 0
[5 empty] | 1 | -167.8539 |  | -167.8539 | 2945.2758 | 2.0248e-06 | 1.6708e-06 | 2.0833 | 194.4947 | 15.1783 | 0.5 | 0 | 0.016095 | 79.3584 | 0.027 | 8.4283 | 0.40982 | 6545.0574 | 3599.7816 | 2945.2758 | 0 | 37.8 | 0 | -0.18869 | -0.18869 | 37.8 | 37.6113 |  | 1 | 0.25379 | -10.0937
dichtheid ei | 1028 | kg/m3 |  |  | 2 | -167.8539 |  | -167.8539 | 2945.2758 | 2.0248e-06 | 1.6708e-06 | 2.0833 | 194.4947 | 15.1783 | 0.5 | 0 | 0.016095 | 79.3584 | 0.027 | 8.4283 | 0.40982 | 6545.0574 | 3599.7816 | 2945.2758 | 0 | 37.8 | 0 | -0.18869 | -0.18869 | 37.8 | 37.6113 |  | 2 | 1.1161 | -9.2117
straal R | 2.4312 | cm |  |  | 3 | -167.8539 |  | -167.8539 | 2945.2758 | 2.0248e-06 | 1.6708e-06 | 2.0833 | 194.4947 | 15.1783 | 0.5 | 0 | 0.016095 | 79.3584 | 0.027 | 8.4283 | 0.40982 | 6545.0574 | 3599.7816 | 2945.2758 | 0 | 37.8 | 0 | -0.18869 | -0.18869 | 37.8 | 37.6113 |  | 3 | 0.98462 | -9.3462
oppervlak | 69.9444 | cm2 |  |  | 4 | -167.8539 |  | -167.8539 | 2945.2758 | 2.0248e-06 | 1.6708e-06 | 2.0833 | 194.4947 | 15.1783 | 0.82136 | 0 | 0.016095 | 79.3584 | 0.027 | 8.4283 | 0.24947 | 6545.0574 | 3599.7816 | 2945.2758 | 0 | 37.8 | 0 | -0.18869 | -0.18869 | 37.8 | 37.6113 |  | 4 | 2.4957 | -7.8008
volume | 61.68 | cm3 |  |  | 5 | -167.8539 |  | -167.8539 | 2945.2758 | 2.0248e-06 | 1.6708e-06 | 2.0833 | 194.4947 | 15.1783 | 1.3302 | 0 | 0.016095 | 79.3584 | 0.027 | 8.4283 | 0.15404 | 6545.0574 | 3599.7816 | 2945.2758 | 0 | 37.8 | 0 | -0.18869 | -0.18869 | 37.8 | 37.6113 |  | 5 | 4.0418 | -6.2195
[5 empty] | 6 | -167.8539 |  | -167.8539 | 2945.2758 | 2.0248e-06 | 1.6708e-06 | 2.0833 | 194.4947 | 15.1783 | 2.0222 | 0 | 0.016095 | 79.3584 | 0.027 | 8.4283 | 0.10133 | 6545.0574 | 3599.7816 | 2945.2758 | 0 | 37.8 | 0 | -0.18869 | -0.18869 | 37.8 | 37.6113 |  | 6 | 6.1443 | -4.0693
T-effect | 1 | 1 = ja; 0 = nee |  |  | 7 | -167.8539 |  | -167.8539 | 2945.2758 | 2.0248e-06 | 1.6708e-06 | 2.0833 | 194.4947 | 15.1783 | 2.5917 | 0 | 0.016095 | 79.3584 | 0.027 | 8.4283 | 0.079064 | 6545.0574 | 3599.7816 | 2945.2758 | 0 | 37.8 | 0 | -0.18869 | -0.18869 | 37.8 | 37.6113 |  | 7 | 7.8748 | -2.2995
[5 empty] | 8 | -167.8539 |  | -167.8539 | 2945.2758 | 2.0248e-06 | 1.6708e-06 | 2.0833 | 194.4947 | 15.1783 | 3.6722 | 0 | 0.016095 | 79.3584 | 0.027 | 8.4283 | 0.0558 | 6545.0574 | 3599.7816 | 2945.2758 | 0 | 37.8 | 0 | -0.18869 | -0.18869 | 37.8 | 37.6113 |  | 8 | 11.1579 | 1.0583
|  |  |  | (0,813) | 9 | -167.8539 |  | -167.8539 | 2945.2758 | 2.0248e-06 | 1.6708e-06 | 2.0833 | 194.4947 | 15.1783 | 5.0664 | 0 | 0.016095 | 79.3584 | 0.027 | 8.4283 | 0.040444 | 6545.0574 | 3599.7816 | 2945.2758 | 0 | 37.8 | 0 | -0.18869 | -0.18869 | 37.8 | 37.6113 |  | 9 | 15.3943 | 5.391
E gem | 0.905 | 2.3435e-11 | g/(g.Pa.s) |  | 10 | -167.8539 |  | -167.8539 | 2945.2758 | 2.0248e-06 | 1.6708e-06 | 2.0833 | 194.4947 | 15.1783 | 7.0908 | 0 | 0.016095 | 79.3584 | 0.027 | 8.4283 | 0.028898 | 6545.0574 | 3599.7816 | 2945.2758 | 0 | 37.8 | 0 | -0.18869 | -0.18869 | 37.8 | 37.6113 |  | 10 | 21.5455 | 11.6819
Kin. Visc. Lucht | 2.5e-05 | m2/s |  |  | 11 | -167.8539 |  | -167.8539 | 2945.2758 | 2.0248e-06 | 1.6708e-06 | 2.0833 | 194.4947 | 15.1783 | 9.8176 | 0 | 0.016095 | 79.3584 | 0.027 | 8.4283 | 0.020871 | 6545.0574 | 3599.7816 | 2945.2758 | 0 | 37.8 | 0 | -0.18869 | -0.18869 | 37.8 | 37.6113 |  | 11 | 29.8309 | 20.1556
Tvereffening | 1.2e-05 | m2/s |  |  | 12 | -167.8539 |  | -167.8539 | 2945.2758 | 2.0248e-06 | 1.6708e-06 | 2.0833 | 194.4947 | 15.1783 | 14.9217 | 0 | 0.016095 | 79.3584 | 0.027 | 8.4283 | 0.013732 | 6545.0574 | 3599.7816 | 2945.2758 | 0 | 37.8 | 0 | -0.18869 | -0.18869 | 37.8 | 37.6113 |  | 12 | 45.3395 | 36.0168
H geleiding lucht | 0.027 | W/mk |  |  | 13 | -167.8539 |  | -167.8539 | 2945.2758 | 2.0248e-06 | 1.6708e-06 | 2.0833 | 194.4947 | 15.1783 | 21.9583 | 0 | 0.016095 | 79.3584 | 0.027 | 8.4283 | 0.0093317 | 6545.0574 | 3599.7816 | 2945.2758 | 0 | 37.8 | 0 | -0.18869 | -0.18869 | 37.8 | 37.6113 |  | 13 | 66.7202 | 57.8833
WarmtegeleidingMIN | 0.5 | W/mk |  |  | 14 | -167.8539 |  | -167.8539 | 2945.2758 | 2.0248e-06 | 1.6708e-06 | 2.0833 | 194.4947 | 15.1783 | 30.3201 | 0 | 0.016095 | 79.3584 | 0.027 | 8.4283 | 0.0067581 | 6545.0574 | 3599.7816 | 2945.2758 | 0 | 37.8 | 0 | -0.18869 | -0.18869 | 37.8 | 37.6113 |  | 14 | 92.1275 | 83.8681
WarmtegeleidingMAX | 50 | W/mk |  |  | 15 | -167.8539 |  | -167.8539 | 2945.2758 | 2.0248e-06 | 1.6708e-06 | 2.0833 | 194.4947 | 15.1783 | 38.2668 | 0 | 0.016095 | 79.3584 | 0.027 | 8.4283 | 0.0053547 | 6545.0574 | 3599.7816 | 2945.2758 | 0 | 37.8 | 0 | -0.18869 | -0.18869 | 37.8 | 37.6113 |  | 15 | 116.2736 | 108.5629
CAM max day 18 | 155.3777 | mW |  |  | 16 | -167.8539 |  | -167.8539 | 2945.2758 | 2.0248e-06 | 1.6708e-06 | 2.0833 | 194.4947 | 15.1783 | 45.0217 | 0 | 0.016095 | 79.3584 | 0.027 | 8.4283 | 0.0045513 | 6545.0574 | 3599.7816 | 2945.2758 | 0 | 37.8 | 0 | -0.18869 | -0.18869 | 37.8 | 37.6113 |  | 16 | 136.7983 | 129.5541
Luchtdruk | 101325 | Pa |  |  | 17 | -167.8539 |  | -167.8539 | 2945.2758 | 2.0248e-06 | 1.6708e-06 | 2.0833 | 194.4947 | 15.1783 | 47.967 | 0 | 0.016095 | 79.3584 | 0.027 | 8.4283 | 0.0042718 | 6545.0574 | 3599.7816 | 2945.2758 | 0 | 37.8 | 0 | -0.18869 | -0.18869 | 37.8 | 37.6113 |  | 17 | 145.7478 | 138.707
dT_d1 | 1 | 0 |  |  | 18 | -167.8539 |  | -167.8539 | 2945.2758 | 2.0248e-06 | 1.6708e-06 | 2.0833 | 194.4947 | 15.1783 | 50 | 0 | 0.016095 | 79.3584 | 0.027 | 8.4283 | 0.0040982 | 6545.0574 | 3599.7816 | 2945.2758 | 0 | 37.8 | 0 | -0.18869 | -0.18869 | 37.8 | 37.6113 |  | 18 | 151.9249 | 145.0245
dT | 1 |  |  |  | 19
effect MT | 1 | 0 of 1 | (0: MT=ET; 1: effect T-verschil) |  | 20
21
[33 empty] | egg weight (g) | 70.4
alpha (Kashkin, 1961) | 6.964 | W/(m2x°C) |  |  |  | Q-lost | Q-produced | Q-total | dp(Pa) | Km | Ka | Pr | Re | Nu | L_egg | Po | x (kg water/kg lucht) | h (KJ/kg DL) | L_air | alpha | Biot | Vp_egg | Vp_air | dVp | dT-HP | MT | dT-abs | dT-WL | dT(HP-WL) | Tcentrum | ET (ºC) | ET combi | mW/egg | HP-large | HP-total
alpha (M+vB, 1993) | 8.4283 | W/(m2x°C) |  |  | 0 | [27 empty] | 0
[5 empty] | 1 |  | 4.2082 | 4.2082 | 2911.762 | 2.0248e-06 | 1.6708e-06 | 2.0833 | 194.4947 | 15.1783 | 0.5 | -0.096725 | 0.016095 | 79.3584 | 0.027 | 8.4283 | 0.40982 | 6511.5436 | 3599.7816 | 2911.762 | -0.094795 | 37.8 | 0.094795 | -0.14174 | -0.23654 | 37.7052 | 37.8948 | 37.6606 | 1 | 0.25379 | 0
dichtheid ei | 1028 | kg/m3 |  |  | 2 |  | 18.5067 | 18.5067 | 2914.6844 | 2.0248e-06 | 1.6708e-06 | 2.0833 | 194.4947 | 15.1783 | 0.5 | -0.088274 | 0.016095 | 79.3584 | 0.027 | 8.4283 | 0.40982 | 6514.466 | 3599.7816 | 2914.6844 | -0.086512 | 37.8 | 0.086512 | -0.14174 | -0.22826 | 37.7135 | 37.8865 | 37.6726 | 2 | 1.1161 | 0
straal R | 2.4312 | cm |  |  | 3 |  | 16.3261 | 16.3261 | 2914.2386 | 2.0248e-06 | 1.6708e-06 | 2.0833 | 194.4947 | 15.1783 | 0.5 | -0.089563 | 0.016095 | 79.3584 | 0.027 | 8.4283 | 0.40982 | 6514.0202 | 3599.7816 | 2914.2386 | -0.087775 | 37.8 | 0.087775 | -0.14174 | -0.22952 | 37.7122 | 37.8878 | 37.6706 | 3 | 0.98462 | 0
oppervlak | 69.9444 | cm2 |  |  | 4 |  | 41.3818 | 41.3818 | 2921.0834 | 2.0248e-06 | 1.6708e-06 | 2.0833 | 194.4947 | 15.1783 | 0.82136 | -0.045506 | 0.016095 | 79.3584 | 0.027 | 8.4283 | 0.24947 | 6520.865 | 3599.7816 | 2921.0834 | -0.068387 | 37.8 | 0.068387 | -0.14174 | -0.21013 | 37.7316 | 37.8684 | 37.6924 | 4 | 2.4957 | 0
volume | 61.68 | cm3 |  |  | 5 |  | 67.0184 | 67.0184 | 2926.7986 | 2.0248e-06 | 1.6708e-06 | 2.0833 | 194.4947 | 15.1783 | 1.3302 | -0.022403 | 0.016095 | 79.3584 | 0.027 | 8.4283 | 0.15404 | 6526.5802 | 3599.7816 | 2926.7986 | -0.052211 | 37.8 | 0.052211 | -0.14174 | -0.19395 | 37.7478 | 37.8522 | 37.7113 | 5 | 4.0418 | 0
[5 empty] | 6 |  | 101.8803 | 101.8803 | 2933.4774 | 2.0248e-06 | 1.6708e-06 | 2.0833 | 194.4947 | 15.1783 | 2.0222 | -0.0096419 | 0.016095 | 79.3584 | 0.027 | 8.4283 | 0.10133 | 6533.259 | 3599.7816 | 2933.4774 | -0.033324 | 37.8 | 0.033324 | -0.14174 | -0.17507 | 37.7667 | 37.8333 | 37.735 | 6 | 6.1443 | 0
T-effect | 1 | 1 = ja; 0 = nee |  |  | 7 |  | 130.5727 | 130.5727 | 2938.677 | 2.0248e-06 | 1.6708e-06 | 2.0833 | 194.4947 | 15.1783 | 2.5917 | -0.0042513 | 0.016095 | 79.3584 | 0.027 | 8.4283 | 0.079064 | 6538.4586 | 3599.7816 | 2938.677 | -0.018632 | 37.8 | 0.018632 | -0.14174 | -0.16038 | 37.7814 | 37.8186 | 37.7531 | 7 | 7.8748 | 0
[5 empty] | 8 |  | 185.0119 | 185.0119 | 2948.2808 | 2.0248e-06 | 1.6708e-06 | 2.0833 | 194.4947 | 15.1783 | 3.6722 | 0.0013809 | 0.016095 | 79.3584 | 0.027 | 8.4283 | 0.0558 | 6548.0624 | 3599.7816 | 2948.2808 | 0.008479 | 37.8 | 0.008479 | -0.14174 | -0.13326 | 37.8085 | 37.8085 | 37.7878 | 8 | 11.1579 | 0
|  |  |  | (0,813) | 9 |  | 255.2561 | 255.2561 | 2960.4807 | 2.0248e-06 | 1.6708e-06 | 2.0833 | 194.4947 | 15.1783 | 5.0664 | 0.0050983 | 0.016095 | 79.3584 | 0.027 | 8.4283 | 0.040444 | 6560.2623 | 3599.7816 | 2960.4807 | 0.042869 | 37.8 | 0.042869 | -0.14174 | -0.098875 | 37.8429 | 37.8429 | 37.8297 | 9 | 15.3943 | 0
E gem | 0.905 | 2.3435e-11 | g/(g.Pa.s) |  | 10 |  | 357.2497 | 357.2497 | 2978.0756 | 2.0248e-06 | 1.6708e-06 | 2.0833 | 194.4947 | 15.1783 | 7.0908 | 0.0078937 | 0.016095 | 79.3584 | 0.027 | 8.4283 | 0.028898 | 6577.8572 | 3599.7816 | 2978.0756 | 0.092369 | 37.8 | 0.092369 | -0.14174 | -0.049375 | 37.8924 | 37.8924 | 37.8885 | 10 | 21.5455 | 0
Kin. Visc. Lucht | 2.5e-05 | m2/s |  |  | 11 |  | 494.6315 | 494.6315 | 3001.7314 | 2.0248e-06 | 1.6708e-06 | 2.0833 | 194.4947 | 15.1783 | 9.8176 | 0.0098367 | 0.016095 | 79.3584 | 0.027 | 8.4283 | 0.020871 | 6601.513 | 3599.7816 | 3001.7314 | 0.15874 | 37.8 | 0.15874 | -0.14174 | 0.016997 | 37.9587 | 37.9587 | 37.963 | 11 | 29.8309 | 0
Tvereffening | 1.2e-05 | m2/s |  |  | 12 |  | 751.7831 | 751.7831 | 3046.0941 | 2.0248e-06 | 1.6708e-06 | 2.0833 | 194.4947 | 15.1783 | 14.9217 | 0.011565 | 0.016095 | 79.3584 | 0.027 | 8.4283 | 0.013732 | 6645.8757 | 3599.7816 | 3046.0941 | 0.28266 | 37.8 | 0.28266 | -0.14174 | 0.14091 | 38.0827 | 38.0827 | 38.0994 | 12 | 45.3395 | 0
H geleiding lucht | 0.027 | W/mk |  |  | 13 |  | 1106.2995 | 1106.2995 | 3107.5973 | 2.0248e-06 | 1.6708e-06 | 2.0833 | 194.4947 | 15.1783 | 21.9583 | 0.01263 | 0.016095 | 79.3584 | 0.027 | 8.4283 | 0.0093317 | 6707.3789 | 3599.7816 | 3107.5973 | 0.45327 | 37.8 | 0.45327 | -0.14174 | 0.31153 | 38.2533 | 38.2533 | 38.2647 | 13 | 66.7202 | 0
WarmtegeleidingMIN | 0.5 | W/mk |  |  | 14 |  | 1527.583 | 1527.583 | 3181.2844 | 2.0248e-06 | 1.6708e-06 | 2.0833 | 194.4947 | 15.1783 | 30.3201 | 0.013253 | 0.016095 | 79.3584 | 0.027 | 8.4283 | 0.0067581 | 6781.066 | 3599.7816 | 3181.2844 | 0.65591 | 37.8 | 0.65591 | -0.14174 | 0.51417 | 38.4559 | 38.4559 | 38.4463 | 14 | 92.1275 | 0
WarmtegeleidingMAX | 50 | W/mk |  |  | 15 |  | 1927.953 | 1927.953 | 3251.9461 | 2.0248e-06 | 1.6708e-06 | 2.0833 | 194.4947 | 15.1783 | 38.2668 | 0.013593 | 0.016095 | 79.3584 | 0.027 | 8.4283 | 0.0053547 | 6851.7277 | 3599.7816 | 3251.9461 | 0.84845 | 37.8 | 0.84845 | -0.14174 | 0.7067 | 38.6484 | 38.6484 | 38.6029 | 15 | 116.2736 | 0
CAM max day 18 | 155.3777 | mW |  |  | 16 |  | 2268.2778 | 2268.2778 | 3312.5046 | 2.0248e-06 | 1.6708e-06 | 2.0833 | 194.4947 | 15.1783 | 45.0217 | 0.013788 | 0.016095 | 79.3584 | 0.027 | 8.4283 | 0.0045513 | 6912.2862 | 3599.7816 | 3312.5046 | 1.0121 | 37.8 | 1.0121 | -0.14174 | 0.87035 | 38.8121 | 38.8121 | 38.7325 | 16 | 136.7983 | 0
Luchtdruk | 101325 | Pa |  |  | 17 |  | 2416.67 | 2416.67 | 3339.0536 | 2.0248e-06 | 1.6708e-06 | 2.0833 | 194.4947 | 15.1783 | 47.967 | 0.013855 | 0.016095 | 79.3584 | 0.027 | 8.4283 | 0.0042718 | 6938.8352 | 3599.7816 | 3339.0536 | 1.0834 | 37.8 | 1.0834 | -0.14174 | 0.9417 | 38.8834 | 38.8834 | 38.7755 | 17 | 145.7478 | 0
dT_d1 | 0 | 0 |  |  | 18 |  | 2519.094 | 2519.094 | 3357.4295 | 2.0248e-06 | 1.6708e-06 | 2.0833 | 194.4947 | 15.1783 | 50 | 0.013897 | 0.016095 | 79.3584 | 0.027 | 8.4283 | 0.0040982 | 6957.2111 | 3599.7816 | 3357.4295 | 1.1327 | 37.8 | 1.1327 | -0.14174 | 0.99095 | 38.9327 | 38.9327 | 38.8183 | 18 | 151.9249 | 0
dT | 1 |  |  |  | 19
effect MT | 1 | 0 of 1 | (0: MT=ET; 1: effect T-verschil) |  | 20